## Sheet1
PART	LINKS	QUANTITY	PRICE
Deck (material + molds)	How to make your own skateboard - YouTube how to make a skateboard deck
Veneer	Standard 9.5"x35" Skateboard Veneer Packs - Great Lakes Maple	1 board (7 veneers per board)	$33.00
	Street Deck Maple 7 Layer Sets - Roarockit	^^	$60.90
Epoxy

Molds	Custom:
	Electrium Kit:

Hanger + Baseplate
Metal (use ems link for our university's pricing on metal)	https://ems-stores.uwaterloo.ca/ems-site/
Bushings
Washers
Nuts
Microcontroller System (remote)

Wheels, Bearings

BMS System
100A BMS	link	1 BMS	$60.99	Note: I need to do more digging to find one that is cheaper but this one should work

Motor
SUNNY SKY 195KV 5400W (WIDTH: 70mm, SHAFT DIAMETER: 10mm)	https://www.greathobbies.com/productinfo/?prod_id=SSMV3X7020195	1 motor	$329.99 (expected price $240 after discounts)	Technical details: (this is what I would estimate as the worst-case scenario)	Est speed per amp of current draw: 0.79 km/h/A	Est. speed for 30min runtime: 20.2km/h	Note: limit max power to ~80% for battery safety (approx. 100A)	Max expected speed at 100A: 80km/h	Alternative (not in stock but a better option if in stock, $210) https://www.greathobbies.com/productinfo/?prod_id=SSMV3X7015200
EFLITE 260KV 2500W (WIDTH: 63mm, SHAFT DIAMETER: 8mm)	https://www.greathobbies.com/productinfo/?prod_id=EFLM4160A	1 motor	$239.99 (expected price $190 after discounts)		Est speed per amp of current draw: 1 km/h/A	Est. speed for 30min runtime: 25.6 km/h	No battery power limit needed (max motoor current is 75A, measure power draw to ensure the motor doesn't overheat)	Max expected speed at 75A: 75km/h
ESC
Spektrum 120A HV ESC	https://www.greathobbies.com/productinfo/?prod_id=SPMXAE1120HV	1 ESC	$309.99 (expected price $240 after discounts)
CASTLE 120A HV ESC	https://www.greathobbies.com/productinfo/?prod_id=CCR010013100	1 ESC	$269.99 (expected price $220 after discounts)	Note: has a fan accessory to provide cooling	https://www.greathobbies.com/productinfo/?prod_id=CCR011010000&ref=soldwithprod
Pulley
3:1 gear ratio belt and pulley system	amazon link	1 Kit	$29.93