## Sheet1
PART | LINKS | QUANTITY | PRICE
Deck (material + molds) | How to make your own skateboard - YouTube how to make a skateboard deck
Veneer | Standard 9.5"x35" Skateboard Veneer Packs - Great Lakes Maple | 1 board (7 veneers per board) | 33
| Street Deck Maple 7 Layer Sets - Roarockit | ^^ | 60.9
Epoxy
Molds | Custom:
Electrium Kit:
Hanger + Baseplate
Metal (use ems link for our university's pricing on metal) | https://ems-stores.uwaterloo.ca/ems-site/
Bushings
Washers
Nuts
Microcontroller System (remote)
Wheels, Bearings
BMS System
100A BMS | link | 1 BMS | 60.99 | Note: I need to do more digging to find one that is cheaper but this one should work
Motor
SUNNY SKY 195KV 5400W (WIDTH: 70mm, SHAFT DIAMETER: 10mm) | https://www.greathobbies.com/productinfo/?prod_id=SSMV3X7020195 | 1 motor | $329.99 (expected price $240 after discounts) | Technical details: (this is what I would estimate as the worst-case scenario) | Est speed per amp of current draw: 0.79 km/h/A | Est. speed for 30min runtime: 20.2km/h | Note: limit max power to ~80% for battery safety (approx. 100A) | Max expected speed at 100A: 80km/h | Alternative (not in stock but a better option if in stock, $210) https://www.greathobbies.com/productinfo/?prod_id=SSMV3X7015200
EFLITE 260KV 2500W (WIDTH: 63mm, SHAFT DIAMETER: 8mm) | https://www.greathobbies.com/productinfo/?prod_id=EFLM4160A | 1 motor | $239.99 (expected price $190 after discounts) |  | Est speed per amp of current draw: 1 km/h/A | Est. speed for 30min runtime: 25.6 km/h | No battery power limit needed (max motoor current is 75A, measure power draw to ensure the motor doesn't overheat) | Max expected speed at 75A: 75km/h
ESC
Spektrum 120A HV ESC | https://www.greathobbies.com/productinfo/?prod_id=SPMXAE1120HV | 1 ESC | $309.99 (expected price $240 after discounts)
CASTLE 120A HV ESC | https://www.greathobbies.com/productinfo/?prod_id=CCR010013100 | 1 ESC | $269.99 (expected price $220 after discounts) | Note: has a fan accessory to provide cooling | https://www.greathobbies.com/productinfo/?prod_id=CCR011010000&ref=soldwithprod
Pulley
3:1 gear ratio belt and pulley system | amazon link | 1 Kit | 29.93